## Cover Page
CubeSat: Electron Losses and Fields Investigation (ELFIN)
University of California, Los Angeles
Institute of Geophysics and Planetary Physics
Link Budget
Document No. SL02
Release Information
Proprietary |  |  | Internal | ITAR Controlled | Public
X
Approvers List
|  | Title |  | Name |  | Signature | Date
Prepared By |  | SE |  | D. Frederick |  | X | 2018-02-26
Updated By |  | SE |  | D. Frederick |  | X | 2018-04-09
Approved By
Release History
Rel | Date | Change Description |  |  |  | Owner | Sheets Affected
01 | 2/26/18 | Initial Release |  |  |  | D. Frederick | All
1.1 | 4/9/18 | Added more up to date values and created a public budget sheet |  |  |  | D. Frederick | All
1.2 | 2018-06-12 | Edited parts as per request in PSR |  |  |  | D. Frederick | All
1.3 | 6/14/18 | Incorporated comments from post PSR discussions |  |  |  | D. Frederick | All
1.4 | 6/27/18 | Formatting and removed some unnecessary information |  |  |  | D. Frederick | All
Preamble
This document serves as the public link budget for peer review. The Downlink and Uplink budgets are on separate worksheets, Downlink(UHF) and Uplink(VHF), respectivly.
The page "Public Budgets" only includes key values and units for the budget. To see sources and comments look at the individual links' worksheets.
Each inputted value was taken from a flight like simulation or test. Each given value is subject to initial design constraints, or contraints of the hardware of our comm system.
At this point in development, no value was assumed.

## Revisions
Revisions to the link budget
Issue ID | Sheet | Item | Revisions | Date | Notes
1 | Downlink | Switch losses | deleted it because we don’t have switches | 2018-02-27
2 | Downlink | Spacecraft Antenna noise temp | Deleted because its irrelevant for the spacecraft | 2018-02-27
3 | Downlink | Diameter of Transmit Antenna | Hidden now as its for a dish antenna | 2018-02-27
4 | Downlink | Transmit Antenna Pointing Loss | Changed type to input as the equation (smad 13-21)is not applicable to our antenna | 2018-02-27
5 | Downlink | Receive Antenna Pointing Loss | Changed type to input as the equation (smad 13-21)is not applicable to our antenna | 2018-02-27
6 | Downlink | Peak Transmitter/Receiver Antenna Gain | Removed Eq. 16-9 New SMAD [20.4+(20*LOG(C10))+(20*(LOG(C4))+(10*LOG(C9)))] as its not applicable to our antenna system | 2018-02-27
7 | Uplink | All | Copy pasted downlink, still need to adjust specific differences between the two | 2018-02-27
8 | Downlink | Line/Cable losses | Gave it a value and a source, still need to double check that value | 2018-02-27
9 | Downlink | Propogation Losses | Could not find a source for Cap's old equation. Removing it and changing it to purely polarization,
10 | Public Budgets | All | Created a page that will be a budget with removed clutter (comments and sources and less relevant values)
11 | Downlink | Expected Eb/No | Added calculation with wholistic values | 2018-04-10
12 | Uplink | Expected Eb/No | Added calculation with wholistic values | 2018-04-10
13 | Downlink | Multiple | Deleted greyed out irrelevant sections that are used for circular antennas | 2018-06-12
14 | Downlink | Noise Temp (multiple) | Changed calculation based on David Ping PSR comments | 2018-06-13
15 | Both | Expected Eb/No | Verified what King Link reports | 2018-06-13
16 | Both | Rain Loss | Removed because it is negligible | 2018-06-26

## Post PSR Work
Sheet | Item | Methodology | Description
Downlink | Receive Antenna Pointing Loss | Analysis/Simulation | Could estimate the pointing accuracy of antenna control unit/rotor (if there’s a spec for that could use that) and then apply that accuracy to the beam width (either measured or calculated or spec sheet)- don’t forget to throw in a little bit of error for the two line element set (the PLE’s
Downlink | Antenna Gain | Measurement | You measure the G/T, and then you measure the T, using a noise source and cold sky, and then just back out the antenna gain.
Downlink | Effective System Noise Temperature | Measurement | Have David Pingg help with this
Downlink | GS System Figure of Merit (G/T) | Measurement | Have David Pingg help with this
Downlink | Channel (or noise) Bandwidth | Test | We have bench tests, can repeat to double check
Uplink | Tx Power Output | Test | Determine what is the optimal transmssion strength as the link is ok with 50W, but we are able of going up to 160W output
Uplink | Peak Receiver Antenna Gain | Simulation | Alex Gilbert apparantly did this, awaiting his data
Uplink | Channel (or noise) Bandwidth | Test | Bench tests with ICOM on earthstation
Uplink | Receiver Antenna Nosie Temperature | Simulation | Run another STK simulation with more information

## Public Budgets
Downlink |  |  | Uplink
Parameter | Value | Units | Parameter | Value | Units
Spacecraft |  |  | Ground Station
Carrier Frequency | 437.45 | MHz | Carrier Frequency | 145.96 | MHz
Wavelength | 0.68534 | m | Wavelength | 2.054 | m
Tx Power Output | 1.5 | W | Tx Power Output | 50 | W
In dbW: | 1.7609 | dBW | In dbW: | 16.9897 | dBW
Peak Transmit Antenna Gain | 0.42 | dBiC | Peak Transmit Antenna Gain | 9.2 | dBiC
Transmit Antenna Pointing Loss | -12.97 | dB | Transmit Antenna Pointing Loss | -0.5 | dB
Line/Cable Losses: | -1.45 | dB | Line/Cable Losses: | -1.75 | dB
Spacecraft EIRP | 0.33091 | dBW | Ground Station EIRP | 23.9397 | dBW
Path |  |  | Path
Space Loss | -149.4749 | dB | Space Loss | -139.9386 | dB
Environmental Loss | -0.8 | dB | Environmental Loss | -0.8 | dB
Polarization Loss | -1 | dB | Polarization Loss | -1 | dB
Ground Station |  |  | Spacecraft
Receive Antenna Pointing Loss | -1 | dB | Receive Antenna Pointing Loss | -9.56 | dB
Isotropic Signal Level at GS: | -164.914 | dBW | Isotropic Signal Level at SC: | -127.0589 | dBW
Peak Receive Transmitter Antenna Gain | 24.92 | dB | Peak Receive Transmitter Antenna Gain | 0.6 | dBi
Effective System Noise Temperature | 300.8321 | K | Effective System Noise Temperature | 607.1778 | K
GS System Figure of Merit (G/T): | 0.13676 | dB/K | SC System Figure of Merit (G/T): | -27.2332 | dB/K
Ground Station C/No | 63.8227 | dBHz | Spacecraft C/No | 74.3079 | dBHz
Data |  |  | Data
Data Rate | 19200 | bps | Data Rate | 9600
In dBHz: | 42.833 | dBHz | In dBHz: | 39.8227 | dBHz
Channel (or noise) Bandwidth | 27000 | Hz | Channel (or noise) Bandwidth | 17000 | Hz
Bit rate to Channel noise bandwidth ratio in dB | -1.4806 | dB | Bit rate to Channel noise bandwidth ratio in dB | -2.4818 | dB
Bit Error Rate | 1e-05 |  | Bit Error Rate | 1e-05
Calculated Eb/N0 | 19.5091 | dB | Calculated Eb/N0 | 32.0034 | dB
Needed Eb/N0 | 15.8 | dB | Needed Eb/N0 | 20 | dB
Link Margin | 3.7091 | dB | Link Margin | 12.0034 | dB

## Downlink (UHF)
Parameter | Symbol | Value | Units | Source | Type | Comments | Comm comments 2/27/18 | Way Old Link | Capitelli's Old Link
Key
Spacecraft | [9 empty] | Given = | subject to regulatory or design constraints
Carrier Frequency | f | 437.45 | MHz | Design | Given | Designed this way |  | 143.6 | 143.6 | Inputs = | parameters that can be optimized
Wavelength | lambda | 0.68534 | m | Design | Given | From Frequency |  | 2.0877 | 2.0877 | Assume = | initial estimates, should be validated
Tx Power Output | P | 1.5 | W | Radio Power Tests v5 | Given | This comes from bench RF power tests at PA setting of 140. Colder temp has lower W and hotter temp have higher W | if balan upright works | 1 | 1 | Calculation = | Determened from other given or input values
in dbW |  | 1.7609 | dBW |  | Calculation |  |  | 0 | 0 | Red = | wholistic calculation
Peak Transmit Antenna Gain | Gt | 0.42 | dBiC | New 4NEC2 Sims Report | Calculation |  | we have a value from sim of 0.42 dBi (RHCP) .90 (LHCP) | 1.5 | 1.5 | Grey = | Useful to know but not needed for link
Transmit Antenna Pointing Loss | Lpt | -12.97 | dBi | Comm PSR slide 47 | Input | 95% Threshhold instead of the 100% we had before. Should we make this dB to get max gain? | Still Dish. But our pointing loss is not as linear | -8.8 | -8.8 |  | = data value but needs verification or source
Line/Cable Losses |  | -1.45 | dB | DeltaCDR/IARU coordination request | Given | .65 from balan, .8 from previous delta CDR. |  | -0.9 |  |  | = Major value that needs other values or just itself
Misc. Tranmission Losses |  | -0.4 | dB | Conservative Estimate | Given |  | have it, find it |  |  |  | = key value
Spacecraft EIRP | EIRP | 0.33091 | dBW | Eq. 16-20 New SMAD | Calculation | Doesn’t include pointing loss of Satellite |  | 0.6 | 1.5
Path
Space Loss | Ls | -149.4749 | dB | Eq. 16-21 New SMAD (in km and GHz) | Calculation |  |  | -143.6 | -143.6
Path Length | S | 1623 | km | STK simulation | Input | 10° elevation from the horizon with 95% window of communication | corresponds with elevation angle
Environmental Loss |  | -0.8 | dB | New SMAD | Calculation
Atmospheric Loss |  | -0.4 | dB | Range 2B | Given
Ionospheric Loss |  | -0.4 | dB | Range 2B | Given
Polarization Loss | La | -1 | dB | Conservative estimate | Input |  |  | -3 | -3.8
Ground Station
Receive Antenna Pointing Loss | Lpr | -1 | dB | Conservative guess, can test later | Input | Could measure in the near future, but if we can keep within 1/10th of the beamwidth there shouldn't be much loss | Will probably be 1 dB ~ 2 | -2.7 | -2.7
Isotropic Signal Level at GS | C | -164.914 | dBW | Eq. 16-23 New SMAD | Calculation |  |  | -157.5 | -157.4
Antenna Gain |  | 24.92 | dB | Antenna No. 436CP42UG Spec Sheet | Input | 18.9db from antenna + 6.0db from having 4 antennas.
First Pre Amp Gain |  | 21 | dB | LNA70 datasheet | Input | http://www.ssb.de/amplifiers/preamplifier/vox1/70cm-band/lna-70-preamp-435-mhz-sma
Second Pre Amp Gain |  | 31 | dB | ZRL700+ datasheet | Input | https://www.minicircuits.com/pdfs/ZRL-700+.pdf
Effective System Noise Temperature | Ts | 300.8321 | K | David Ping PSR comments | Calculation | Frii's Formula |  | 22717 | 22717
Reference Temperature | To | 290 | K | New SMAD pg 477 | Given |  |  |  | 290
Receiver Antenna Nosie Temperature | Ta | 270 | K | STK simulation | Calculation
LNA70 Noise Temperature |  | 27.9787 | K | http://www.rfcafe.com | Calculation
LNA70 Noise Figure | Ln | 0.4 | dB | LNA70 datasheet | Given | .35 +/- .05 dB | Have 2-3 amplifiers, add rows to chain. Have noise for each amp and have gain for each amplifyer |  | #REF!
ZRL700+ Isolated Noise Temperature |  | 359.2291 | K | http://www.rfcafe.com | Calculation
ZRL700+ Noise Figure | Ln | 3.5 | dB | ZRL700+ datasheet | Given | Maximum here, typical used for the gain | Have 2-3 amplifiers, add rows to chain. Have noise for each amp and have gain for each amplifyer |  | #REF!
ZRL700+ Effective Noise Temp |  | 2.8535 | K | David Ping PSR comments | Calculation | Frii's Formula
GS System Figure of Merit (G/T) | G/T | 0.13676 | dB/K | David Ping PSR comments | Calculation | Frii's Formula |  | #REF! | #REF!
Ground Station C/No | C/No | 63.8227 | dBHz | Eq. 16-30 New SMAD | Calculation | The 228.6 is Boltzman constant in dBJ/K |  | #REF! | #REF!
Data
Data Rate | R | 19200 | bps | FCC questionnaire | Given |  | have it, find it | 19200 | 9600
In dBHz |  | 42.833 | dBHz
Channel (or noise) Bandwidth |  | 27000 | Hz | Bench Test Downlink 4/18 |  | Can retest later if needed
Bit rate to Channel noise bandwidth ratio in dB | fb/B | -1.4806 | dB
Bit Error Rate |  | 1e-05 |  | King Link (user defined mod type) | Given | This is used to determine expected Eb/No. Our old link had this supplemental to Eb/No but didn't use it for the calculation. | have mod type for this
Calculated Eb/N0 |  | 19.5091 | dB | Eq 16-31 New SMAD | Calculation | Eb/No = Energy per bit / Spectral Noise Density |  | #REF! | #REF!
using wholistic values |  | 19.5091 | dB | Eq 16-31 New SMAD
Needed Eb/N0 |  | 15.8 | dB | King Link Modulation (Non Coherent FSK) | Given | We use GFSK modulation for 13.8 dB needed. Added 2B for implementation losses | mod type sheet has notes about what we need | 10.8 | 10.8
Link Margin |  | 3.7091 | dB |  |  |  |  | #REF! | #REF!
Eb/N0=P+Gt+Lpt+Lpr+Ls+La+Gr+228.6-10logTs-10logR
TS = TA(L) + (1-L)TL + (F-1)T0
F = 1 + Tr/T0
=>
TS = TA(L) +TL(1-L) + Tr
TA = antenna noise temp
TL = temp of feed and other passive input components
L = loss thru antenna feed and passive components upstream
(expressed as ratio of the ouput power to input power)
F = noise figure
Tr = noise temp of receiver

## Uplink (VHF)
Parameter | Symbol | Value | Units | Source | Type | Comments
Key
Ground Station | [8 empty] | Given = | subject to regulatory or design constraints
Carrier Frequency | f | 145.96 | MHz | Design | Given |  |  | . | Inputs = | parameters that can be optimized
Wavelength | lambda | 2.054 | m | Design | Given | From Frequency |  | . | Assume = | initial estimates, should be validated
Tx Power Output | P | 50 | W | FCC Questionnaire (100W max, but +60W when amplifier is on) | Given | Can go to 160, but need power meter to confirm exact value | . | . | Calculation = | Determened from other given or input values
in dbW |  | 16.9897 | dBW |  | Calculation |  |  | . | Red = | wholistic calculation
Peak Transmit Antenna Gain | Gt | 9.2 | dBiC | M2 Antenna Model No. 2MCP8A data sheet | Input (was calculation) |  |  | . | Grey = | Useful to know but not needed for link
Transmit Antenna Pointing Loss | Lpt | -0.5 | dB | FCC Questionnaire | Input | (Comes from STK sims) 2MCP8A Antenna (We may change to 2MCP22) Enter beamwidth into STK to get pointing loss |  | . |  | = data value but needs verification
Line/Cable Losses |  | -1.75 | dB | DeltaCDR ESN | Given | Cables haven't changed since Delta CDR, but connectors may have |  | . |  | = Major value that needs other values or just itself
Misc. Tranmission Losses |  | -0.5 | dB | Conservative estimate | Given |  |  |  |  | = key value
Ground Station EIRP | EIRP | 23.9397 | dBW | Eq. 16-20 New SMAD | Calculation | Doesn’t include pointing loss of Satellite
Path
Space Loss | Ls | -139.9386 | dB | Eq. 16-21 New SMAD (in km and GHz) | Calculation
Path Length | S | 1623 | km | STK simulation | Input | 10° elevation from the horizon with 95% window of communication
Environmental Loss |  | -0.8 | dB | New SMAD | Calculation
Atmospheric Loss |  | -0.3 | dB | Range 2C | Given
Ionospheric Loss |  | -0.5 | dB | Range 2C | Given
Polarization Loss | La | -1 | dB | Conservative estimate | Input | Polarization loss is taken into affect of antenna gain, but this is conservative remainder
Spacecraft
Receive Antenna Pointing Loss | Lpr | -9.56 | dB | Comm PSR slide 47 | Input
Isotropic Signal Level at SC | C | -127.0589 | dBW | Eq. 16-23 New SMAD | Calculation | Total P @ receive amplifier (C)
Peak Receiver Antenna Gain | Gr | 0.6 | dBi | Comm PSR slide 45 | Calculation | Worst gain is -.4db with 1db of polarization loss taken into account
Effective System Noise Temperature | Ts | 607.1778 | K | Eq. 16-24 New SMAD (w/ Duncan edits) | Calculation
Reference Temperature | To | 290 | K | New SMAD pg 477 | Given
Receiver Antenna Nosie Temperature | Ta | 265 | K | Alex Gilbert STK Simulations | Given
Receiver Nosie Temperature | Tr | 359.2 | K | AstroDev Email chain | Derive
Receiver Noise Figure | F | 2.2386 | dB | Eq. 13-24 SMAD | Calculation
Low Noise Amplifier | Ln | 359.2 |  | Eq. 13-24 SMAD | Calculation
Transmission Lines and Filter | Tl | 239.4667 | K | Eq. 13-25 SMAD | Calculation
Passive antenna loss | L | 0.33333 |  | New SMAD pg 477 | Calculation
Receiver power output | Po | 1.5 | W | Radio Power Tests v5 | Input | This comes from bench RF power tests at PA setting of 140. Colder temp has lower W and hotter temp have higher W
Receiver power input | Pi | 4.5 | W | FM TVAC Debrief | Given
SC System Figure of Merit (G/T) | G/T | -27.2332 | dB/K | Eq. 16-27 New SMAD | Calculation
Spacecraft C/No | C/No | 74.3079 | dBHz | Eq. 16-30 New SMAD | Calculation
Data Rate | R | 9600 |  | PSR Comm | Given
In dBHz: |  | 39.8227 | dBHz
Channel (or noise) Bandwidth |  | 17000 | Hz
Bit rate to Channel noise bandwidth ratio in dB | fb/B | -2.4818 | dB
Bit Error Rate |  | 1e-05 | dB | Old King link
Calculated Eb/N0 |  | 32.0034 | dB | Eq 16-31 New SMAD | Given
using wholistic values |  | 32.0034 | dB | Eq 16-31 New SMAD | Calculation
Needed Eb/N0 |  | 20 | dB | King Link G3RUH Modulation | Given | Add 2dB for implementation losses
Link Margin |  | 12.0034 | dB
Eb/N0=P+Gt+Lpt+Lpr+Ls+La+Gr+228.6-10logTs-10logR
TS = TA(L) + (1-L)TL + (F-1)T0
F = 1 + Tr/T0
=>
TS = TA(L) +TL(1-L) + Tr
TA = antenna noise temp
TL = temp of feed and other passive input components
L = loss thru antenna feed and passive components upstream
(expressed as ratio of the ouput power to input power)
F = noise figure
Tr = noise temp of receiver